## Sheet1
ID | Category | Question | Choice A | Choice B | Choice C | Choice D | Choice E | Correct Answer
1 | Vibration Analysis | What reasonable upfront work will enhance analysis of vibration data? | Become knowledgeable of the vibration levels and patterns produced by the machine | Count the exact number of rolling elements of each bearing and the bearing diameters | Determine the manufacturer and model number of each rolling element bearing on each machine included in the condition monitoring program |  | None of the above | A
2 | Vibration Analysis | What is the main advantage of a continuous monitoring system? | Very portable and easy to set-up | The capability of detecting severe faults on machines immediately and stopping them if necessary | Continuous monitoring does not require any training in vibration analysis | The software is easy to use | None of the above | B
3 | Vibration Analysis | What is machine vibration? | The term “machine vibration” is the primary mode used with FFT Data Collectors | A pulsating motion of a machine or a machine part from its original place of rest | A measure of dynamic force per unit of time | A measure of phase at one point relative to other points on the same machine | None of the above | A
4 | Vibration Analysis | The amount or quantity of motion is related to: | The rolling element bearings within the machine and its driven component | The number of events measured per unit of time such as “seconds” | Frequency (Hz or CPM) | Amplitude | None of the above | D
5 | Vibration Analysis | Phase measurements can detect which of the following problems? | Unbalance, bearing faults or worn belts | Misalignment, electrical faults or cavitation | Gear, bearing or electrical faults | Unbalance, misalignment and/or loose hold-down bolts | None of the above | A
6 | Vibration Analysis | Displacement, Velocity and Acceleration describe: | Frequency | Amplitude | Phase | Direction of vibration | None of the above | B
7 | Vibration Analysis | Which unit expresses Acceleration? | g’s | mils | in/sec | Degrees | None of the above | A
8 | Vibration Analysis | Which unit expresses Velocity? | g’s | mils | in/sec | Degrees | None of the above | C
9 | Vibration Analysis | Which unit expresses Displacement? | g’s | mils | in/sec | Degrees | None of the above | B
10 | Vibration Analysis | What is the Period of vibration? | The number of seconds it takes to complete a cycle of vibration | The number of cycles divided by 1 second | The inverse of Frequency (sec/cycle) | The number of routes scheduled per year | None of the above | A
11 | Vibration Analysis | An Accelerometer: | Is a non-contact transducer | Measures direct vibration velocity (does not require integration) | Is a contact transducer | Is the best of all vibration transducers for most all applications and machines | None of the above | A
12 | Vibration Analysis | Which vibration transducer uses moving parts to produce electrical charges? | The Accelerometer | The piezoelectric velocity transducer or integrated accelerometer | Non-contact Eddy Current proximity probe | The seismic velocity transducer | None of the above | B
13 | Vibration Analysis | Why should the measurement point be located as close to the machine bearing as possible? | Because faulty bearings cannot be detected by remote vibration sensors | The measurement point should not be located as close to the machine bearing as possible | Because all forces in machines must be supported by the bearings | Because high frequency vibration does not travel well and always requires close proximity to the bearing to sense housing motion | None of the above | D
14 | Vibration Analysis | What is Subsynchronous vibration? | Subsynchronous is a broad term that includes all spectral peaks that occur at frequencies below 1X RPM | Subsynchronous is a broad term that includes all spectral peaks that occur below any forcing frequency (such as blade pass frequency) | Subsynchronous is a term used to express all spectral peaks that occur at whole number multiples of 1X running speed vibration | Subsynchronous is a term used for all spectral peaks occurring at frequencies above 1X running speed vibration | None of the above | D
15 | Vibration Analysis | What is Nonsynchronous vibration? | Nonsynchronous vibration refers to spectral peaks which are whole integer multiples of 1X RPM | Nonsynchronous vibration are the spectral peaks produced when a rolling element bearing is in its late failure stages and must be replaced to prevent imminent failure | Nonsynchronous vibration refers to all spectral peaks that are non-integer multiples of 1X RPM | Nonsynchronous vibration is a term used in reference to frequencies that result from resonance | None of the above | C
16 | Vibration Analysis | A key to analyzing angular misalignment from spectral data is to: | Take special note of the axial direction spectrum | Take special note of the horizontal direction spectrum | Take special note of non-synchronous spectral peaks | Take special note of vibration amplitude occurring at 2X to 20X RPM | None of the above | B
17 | Vibration Analysis | Mechanical looseness may cause many multiples of 1X RPM vibration with: | Random amplitudes at each multiple of 1X RPM (called 1X RPM harmonics) | Amplitude increasing with each multiple of 1X RPM | Amplitude decreasing with each multiple of 1X RPM | Mechanical looseness never produces multiples of 1X RPM | None of the above | A
18 | Vibration Analysis | Before actual vibration testing occurs on AC induction motors, what condition should be met? | AC induction motors should be loaded 70% of full load or higher | AC induction motors should be loaded 70% of full load or lower | AC induction motors should be uncoupled | Any motor should be loaded below 70% due to very high dynamic forces that could cause the vibration to be too excessive for proper analysis | None of the above | D
19 | Vibration Analysis | Ideally, when is the preferred time for the vibration acceptance testing to occur? | While at the manufacturer or rebuilder’s facility before the equipment is shipped | When the machine is in place at the plant and under normal operating conditions | When the machine is in place at the plant under a no-load condition | Before the machine reaches normal operating temperatures | None of the above | B
20 | Vibration Analysis | When acceptance testing occurs, why is it a good idea to acquire vibration measurements while the machine is not running? | To determine the natural frequencies of the structure on which the motor is mounted on | If the machine is not running and 2 sensors are used to acquire the measurement, phase data can be acquired. The resulting phase data will not be saturated by normal machine vibration | The machine being tested is less likely to cause a magnetic sensor mount to rock back and forth | So that any background vibration that is present can be subtracted out later if needed using a spectrum difference plot | None of the above | B